## Beam Design
Simply Supported Beam — Stiffness-Limited Design
Centre point load P; rectangular cross-section (h = R·b); deflection limit Δ. Goal: find width b so that Δ = Δ_design.
1 — Design Parameters (blue cells are user inputs)
Parameter | Symbol | Value | Unit
Applied load | P | 1000 | N
Beam span | L | 2000 | mm
Height-to-width ratio | R | 6 | — (h = R·b)
Design deflection limit | Δ | 1 | mm
2 — Material Properties
Property | Symbol | Unit | Aluminum 7075-T6 | Titanium Ti-6Al-4V | AISI 4340 Steel | CFRP (UD)
Young's modulus | E | GPa | 71.7 | 114 | 200 | 135
Density | ρ | g/cm³ | 2.81 | 4.43 | 7.85 | 1.58
Beam Efficiency Index | E½/ρ | GPa½·cm³/g | 3.0134 | 2.4102 | 1.8015 | 7.3538
3 — Section Design (analytical solution for width b)
From Δ = PL³/(48EI) with I = Rh·b³/12 = R³b⁴/12, solving for b: b = [PL³ / (4·E·R³·Δ)]^(1/4) Note: E converted to N/mm² = E[GPa] × 1000
Derived Quantity | Symbol | Unit | Aluminum 7075-T6 | Titanium Ti-6Al-4V | AISI 4340 Steel | CFRP (UD)
Width | b | mm | 18.9568 | 16.8818 | 14.6685 | 16.1831
Height (h = R·b) | h | mm | 113.7406 | 101.2906 | 88.0112 | 97.0984
Second moment of area | I | mm⁴ | 2324500.2325 | 1461988.3041 | 833333.3333 | 1234567.9012
Cross-section area | A | mm² | 2156.1541 | 1709.9639 | 1290.9944 | 1571.3484
Beam mass | m | kg | 12.1176 | 15.1503 | 20.2686 | 4.9655
Deflection (verification) | Δ | mm | 1 | 1 | 1 | 1
4 — Merit Index Scaling Check
If the Beam Efficiency Index E½/ρ fully governs, mass should scale as m ∝ 1/(E½/ρ). The table below shows normalised values relative to Aluminum 7075-T6.
Quantity | Formula | — | Aluminum 7075-T6 | Titanium Ti-6Al-4V | AISI 4340 Steel | CFRP (UD)
Beam Efficiency Index E½/ρ | E½/ρ |  | 3.0134 | 2.4102 | 1.8015 | 7.3538
Normalised merit index | (E½/ρ) / ref |  | 1 | 0.79983 | 0.59785 | 2.4404
Beam mass m | m [kg] |  | 12.1176 | 15.1503 | 20.2686 | 4.9655
Normalised mass | m / ref |  | 1 | 1.2503 | 1.6727 | 0.40977
Predicted mass ratio (1/merit_norm) | 1 / (merit_norm) |  | 1 | 1.2503 | 1.6727 | 0.40977
Notes: E in GPa is converted to N/mm² (= MPa) by multiplying by 1000. Density in g/cm³ is converted to g/mm³ by dividing by 1000. Mass = A [mm²] × L [mm] × ρ [g/mm³] ÷ 1000 gives kg. Deflection formula: Δ = PL³/(48EI) per AISC beam tables (simply supported, centre load).